## Analysis
Manual example of Discrete Fourier Transform ("DFT")
Goal: From a sinusoid function, build a statistical model, using DFT. This statistical model will allow us to get back original sinusoid function.
To achieve this, DFT calculates amplitudes ( coefficients). Also DFT results, allow computation of magnitude and phase
This presentation is based on youtube video: Discrete Fourier Transform - Simple Step by Step (same numbers)
The Fast Fourier Transforms are algorithms designed to speed up this DFT and remove constraints on sample points…etc..
N = sample_rate * time_to_plot
| sample_rate | 8
| N | 8
| t | 1
| freq | 1
parameters passed to cos and sin in DFT
| np.sin(freq * 2*np.pi*t) |  |  | python |  | Columns are by k: numerator of frequency bins. Frequency bins are intervals between samples
Elem # | sinusoid values | time points | k - freq bin | n' as time |  | 0 | 1 | 2 | 3 | 4 | 5 | 6 | 7
0 | 0 | 0 | 0 | 0 |  | 0 | 0 | 0 | 0 | 0 | 0 | 0 | 0
1 | 0.707 | 0.125 | 1 | 1 |  | 0 | 0.25 | 0.5 | 0.75 | 1 | 1.25 | 1.5 | 1.75
2 | 1 | 0.25 | 2 | 2 |  | 0 | 0.5 | 1 | 1.5 | 2 | 2.5 | 3 | 3.5
3 | 0.707 | 0.375 | 3 | 3 |  | 0 | 0.75 | 1.5 | 2.25 | 3 | 3.75 | 4.5 | 5.25
4 | 0 | 0.5 | 4 | 4 |  | 0 | 1 | 2 | 3 | 4 | 5 | 6 | 7
5 | -0.707 | 0.625 | 5 | 5 |  | 0 | 1.25 | 2.5 | 3.75 | 5 | 6.25 | 7.5 | 8.75
6 | -1 | 0.75 | 6 | 6 |  | 0 | 1.5 | 3 | 4.5 | 6 | 7.5 | 9 | 10.5
7 | -0.707 | 0.875 | 7 | 7 |  | 0 | 1.75 | 3.5 | 5.25 | 7 | 8.75 | 10.5 | 12.25
Calculate DFT using above parameter values and values from sinusoid values
[6 empty] | X0 | X1 | X2 | X3 | X4 | X5 | X6 | X7
[6 empty] | 0 | 1 | 2 | 3 | 4 | 5 | 6 | 7
[6 empty] | 0 | 0 | 0 | 0 | 0 | 0 | 0 | 0
[6 empty] | 0.7 | 0.5-0.5j | -0.7j | -0.5-0.5j | -0.7 | -0.5+0.5j | 0.7j | 0.5+0.5j
[6 empty] | 1 | -j | -1 | j | 1 | -j | -1 | j
[6 empty] | 0.7 | -0.5-0.5j | 0.7j | 0.5-0.5j | -0.7 | 0.5+0.5j | -0.7j | -0.5+0.5j
[6 empty] | 0 | 0 | 0 | 0 | 0 | 0 | 0 | 0
[6 empty] | -0.7 | 0.5-0.5j | 0.7j | -0.5-0.5j | 0.7 | -0.5+0.5j | -0.7j | 0.5+0.5j
[6 empty] | -1 | -j | 1 | j | -1 | -j | 1 | j
[6 empty] | -0.7 | -0.5-0.5j | -0.7j | 0.5-0.5j | 0.7 | 0.5+0.5j | 0.7j | -0.5+0.5j
[5 empty] | DFT - X Bins by k columns | 0 | -4j | 0 | 0 | 0 | 0 | 0 | 4j
With DFT results we can now calculate | bar: Calculate DFT using above parameter values and values from sinusoid values X0 0
[5 empty] | magntude cnt | 0 | 1 | 2 | 3 | 4 | 5 | 6 | 7
[5 empty] | magnitude w/o nyquist | 0 | 4 | 0 | 0 | 0 | 0 | 0 | 4
[5 empty] | nyquist single sided Fcoef | 0: 0; 1: -8j; 2: 0; 3: 0
[5 empty] | magnitude with nyquist | 0: 0; 1: 8; 2: 0; 3: 0
[5 empty] | points, nyquist | 0: 0; 1: 1; 2: 2; 3: 3
|  |  | mag/N |  | amplitude with nyquist | 0: 0; 1: 1; 2: 0; 3: 0
[5 empty] | phase | 0 | -1.5708 | 0 | 0 | 0 | 0 | 0 | 1.5708

## test1
Manual example of Discrete Fourier Transform
We now change sinusoid
N = sample_rate * time_to_plot
| sample_rate | 8
| N | 8
| t | 1
| freq | 1
| phase | 4.7124 |  |  |  |  | parameters passed to cos and sin in DFT
| sin(freq * 2*pi()*t)+cos(freq*2*pi()*t) |  |  | python |  | Columns are by k: numerator of frequency bins. Frequency bins are intervals between samples
Elem # | sinusoid values | time points | k - freq bin | n' as time |  | 0 | 1 | 2 | 3 | 4 | 5 | 6 | 7
0 | 1 | 0 | 0 | 0 |  | 0 | 0 | 0 | 0 | 0 | 0 | 0 | 0
1 | 1.414 | 0.125 | 1 | 1 |  | 0 | 0.25 | 0.5 | 0.75 | 1 | 1.25 | 1.5 | 1.75
2 | 1 | 0.25 | 2 | 2 |  | 0 | 0.5 | 1 | 1.5 | 2 | 2.5 | 3 | 3.5
3 | 0 | 0.375 | 3 | 3 |  | 0 | 0.75 | 1.5 | 2.25 | 3 | 3.75 | 4.5 | 5.25
4 | -1 | 0.5 | 4 | 4 |  | 0 | 1 | 2 | 3 | 4 | 5 | 6 | 7
5 | -1.414 | 0.625 | 5 | 5 |  | 0 | 1.25 | 2.5 | 3.75 | 5 | 6.25 | 7.5 | 8.75
6 | -1 | 0.75 | 6 | 6 |  | 0 | 1.5 | 3 | 4.5 | 6 | 7.5 | 9 | 10.5
7 | 0 | 0.875 | 7 | 7 |  | 0 | 1.75 | 3.5 | 5.25 | 7 | 8.75 | 10.5 | 12.25
Calculate DFT using above parameter values and values from sinusoid values
[6 empty] | X0 | X1 | X2 | X3 | X4 | X5 | X6 | X7
[6 empty] | 0 | 1 | 2 | 3 | 4 | 5 | 6 | 7
[6 empty] | 1 | 1 | 1 | 1 | 1 | 1 | 1 | 1
[6 empty] | 1.4 | 1-j | -1.4j | -1-j | -1.4 | -1+j | 1.4j | 1+j
[6 empty] | 1 | -j | -1 | j | 1 | -j | -1 | j
[6 empty] | 0 | 0 | 0 | 0 | 0 | 0 | 0 | 0
[6 empty] | -1 | 1 | -1 | 1 | -1 | 1 | -1 | 1
[6 empty] | -1.4 | 1-j | 1.4j | -1-j | 1.4 | -1+j | -1.4j | 1+j
[6 empty] | -1 | -j | 1 | j | -1 | -j | 1 | j
[6 empty] | 0 | 0 | 0 | 0 | 0 | 0 | 0 | 0
[5 empty] | DFT - X Bins by k columns | 0 | 4-4j | 0 | 0 | 0 | 0 | 0 | 4+4j
With DFT results we can now calculate | bar: Calculate DFT using above parameter values and values from sinusoid values X0 0
[5 empty] | magntude cnt | 0 | 1 | 2 | 3 | 4 | 5 | 6 | 7
[5 empty] | magnitude w/o nyquist | 0 | 5.657 | 0 | 0 | 0 | 0 | 0 | 5.657
[5 empty] | nyquist single sided Fcoef | 0: 0; 1: 8-8j; 2: 0; 3: 0
[5 empty] | magnitude with nyquist | 0: 0; 1: 11.314; 2: 0; 3: 0
[5 empty] | points, nyquist | 0: 0; 1: 1; 2: 2; 3: 3
|  |  | mag/N |  | amplitude with nyquist | 0: 0; 1: 1.4143; 2: 0; 3: 0
[5 empty] | phase with dft | 0 | -0.7854 | 0 | 0 | 0 | 0 | 0 | 0.7854